## Norms & Rates
PPM ESTIMATOR — NORMS & RATES · OFFICIAL TEMPLATE · v1.0
Sourced live from Supabase ppm_reference schema — do not hand-edit this sheet without also updating the database. Blue-filled cells = editable inputs.
GLOBAL CONSTANTS
Constant | Value |  | Unit |  |  |  |  | Note
Labour Rate | 18 |  | €/h |  |  |  |  | confirmed
Markup | 30% |  | % |  |  |  |  | internal × (1+markup) = quoted — D-568
FX Rate (RSD → EUR) | 117 |  | RSD/EUR |  |  |  |  | update per current rate at quote time
Order Quantity | 1 |  | sets |  |  |  |  | SET PER PROJECT — example value only
Nesting Efficiency | 80% |  | % |  |  |  |  | single global — D-591, OQ-188
Engineering Hours | 0 |  | h |  |  |  |  | SET PER PROJECT — manual input, no default
MACHINE / SHARED RATES · live from Supabase ppm_reference.machine_rates
Code | Applies To | Machine €/h | Labour €/h | Internal €/h |  | Quoted €/h |  | Source
LAS-01 | Laser cutting (Bystronic SPRINT4020) | 144 | 18 | 162 |  | 210.6 |  | D-593
BRK | Press brakes (TruBend 3100 + V1700S) | 42 | 18 | 60 |  | 78 |  | D-570
WLD | Welding fleet (blended) | 32 | 18 | 50 |  | 65 |  | D-592
SAW | Cutting to length | 7 | 18 | 25 |  | 32.5 |  | Stirg file
OBRADA | Drill / grind / bench fab | 7 | 18 | 25 |  | 32.5 |  | Stirg file
DEBURR | Deburring | 4 | 18 | 22 |  | 28.6 |  | Stirg file
FIXTURE | Weld fit-up / tack | 30 | 18 | 48 |  | 62.4 |  | Stirg file
FINISH-OH | Assembly / finishing shared OH | 7 | 18 | 25 |  | 32.5 |  | Stirg file
QC-EQUIP | QC equipment | 22 | 18 | 40 |  | 52 |  | Stirg file
LOG-OH | Logistics shared OH | 4 | 18 | 22 |  | 28.6 |  | Stirg file
HANDLING BRACKETS (D-509) · by part mass
Bracket | Mass range | h/pc | [5 empty] | Note
Light | < 5 kg | 0.03
Medium | 5–20 kg | 0.07
Heavy | 20–50 kg | 0.15
Crane | > 50 kg | 0.35
DRILL SETUP TIERS · by part mass (D-574)
Tier | Mass range | sec/pc | [5 empty] | Note
Light | < 5 kg | 20
Medium | 5–20 kg | 40
Heavy | 20–50 kg | 90
Crane | > 50 kg | 180
WELD CONSTANTS · D-619: total_h = (seam_mm ÷ 104 ÷ 0.30) × 1.09 · applies to ALL jobs
Constant | Value |  | Unit |  |  |  |  | Note
Arc Speed | 104 |  | mm/min |  |  |  |  | empirical blended
Operating Factor | 30% |  | % |  |  |  |  | AWS D1.1 default
Calibration × | 1.09 |  | × |  |  |  |  | D-619 — applies all jobs
Wire Rate | 0.1875 |  | kg/h |  |  |  |  | D-596
Wire Price | 16.1966 |  | €/kg |  |  |  |  | MIG ø1.0 19-12-3-L-Si
OPERATION NORMS · live from Supabase ppm_reference.operation_norms
Op Code | Operation | Setup | Setup Unit | Run | Run Unit | Basis | Machine | Note
OP-006 | Project Management | — | — | 5% | % of order-unit | 5% of order-unit total | —
OP-007+8 | Receiving & Marking | — | — | 20 | min | per order | OBRADA
OP-009 | Laser Cut | 11 | min | formula | formula | DXF pipeline + 5 s/pc removal | LAS-01 | D-607
OP-010 | Cutting to Length | 6 | min | 3 | min | per batch / per cut | SAW
OP-011 | Drill Plain | — | — | 6 | sec | per hole | OBRADA | D-616
OP-011t | Drill Tapped | — | — | 8 | sec | per hole | OBRADA | D-616
OP-012 | Press Bend | 15 | min | 40 | sec | per bend (flat) | BRK | D-539
OP-013 | Weld Grinding | — | — | 3 | min | per m of weld | OBRADA | D-617
OP-014 | Deburring | — | — | 3 | min | per piece | DEBURR
OP-015 | Fit-up & Tack | — | — | 6 | min | per joint | FIXTURE
OP-016 | Welding | — | — | formula | formula | (seam ÷ 104 ÷ 30%) × 1.09 | WLD | D-619
OP-017p | Painting Prep | — | — | 8 | min | per m² | —
OP-017c | Painting Coats | — | — | 20 | min | per m² | —
OP-018 | Insulation (ArmaFlex) | — | — | 6 | min | per piece | FINISH-OH | D-363
OP-019 | Hardware Insertion | — | — | 8 | sec | per fastener | — | D-575
OP-020 | Assembly (per part instance) | — | — | 5 | min | per part + handling bracket | FINISH-OH | D-576
OP-021 | Sealing | — | — | 6 | min | per m | FINISH-OH | D-618
OP-022 | Final Fitting | — | — | 18 | min | per piece | FINISH-OH | D-618
OP-023 | Visual QC | — | — | 3 | min | per finished unit | QC-EQUIP | D-577
OP-024 | Dimensional Inspection | — | — | 9 | min | per finished unit | QC-EQUIP | D-577
OP-025 | Packaging | — | — | 25 | min | per order unit | LOG-OH
OP-026 | Shipping Prep | — | — | 12 | min | per order | LOG-OH
LASER PARAMETERS · SPRINT4020 · D-622 CAM-calibrated where noted, extrapolated otherwise
Material | t mm | Gas | Speed mm/min | Pierce s | Lead mm | Eff % | Eff mm/min | Note
S235JR | 2 mm | N2 | 6100 | 0.08 | 3 | 37.4% | 2281.4 | D-622 CAM-calibrated: 18,157.57mm/7:58
S235JR | 3 mm | N2 | 4000 | 0.08 | 4 | 41.5% | 1660 | D-622 CAM-calibrated: 15,950.24mm/9:37
S235JR | 5 mm | N2 | 2500 | 0.3 | 5 | 54.7% | 1367.5 | D-622 CAM-calibrated: 17,867.05mm/13:04
S235JR | 8 mm | O2 | 2400 | 0.5 | 7 | 56.2% | 1348.8 | D-622 CAM-calibrated: 6,425.51mm/4:46
S235JR | 10 mm | O2 | 2000 | 0.5 | 8 | 55% | 1100 | extrapolated — OQ-190
S235JR | 12 mm | O2 | 1600 | 0.6 | 10 | 52% | 832 | extrapolated — OQ-190
S235JR | 17 mm | O2 | 1140 | 0.82 | 14 | 45% | 513 | extrapolated — OQ-190
S235JR | 25 mm | O2 | 700 | 1 | 16 | 35% | 245 | extrapolated — OQ-190
S235JR | 40 mm | O2 | 700 | 1 | 25 | 20% | 140 | flagged — plasma/waterjet likely, laser marginal
1.4404 | 1 mm | N2 | 10000 | 0.08 | 2 | 22.3% | 2230 | CAM-calibrated — dense holes
1.4404 | 3 mm | N2 | 4100 | 0.08 | 4 | 56.7% | 2324.7 | CAM-calibrated — simple geometry
1.4404 | 6 mm | N2 | 2300 | 0.5 | 6 | 48.3% | 1110.9 | CAM-calibrated — small discs
1.4404 | 10 mm | O2 | 1200 | 1 | 8 | 8.5% | 102 | extrapolated — no CAM data yet
AUXILIARY
Item | Value |  | Unit |  |  |  |  | Note
Laser piece removal | 5 |  | sec/pc |  |  |  |  | D-573
FEM calculation (fixed) | 0 |  | €/asm |  |  |  |  | SET PER PROJECT — no default
Transport (fixed order) | 0 |  | €/order |  |  |  |  | SET PER PROJECT — no default
Painted area | 0 |  | m²/asm |  |  |  |  | SET PER PROJECT — no default
Powder Coating (outsource) | 8 |  | €/m² |  |  |  |  | RAL 7016/7024 outsource — confirmed rate

## Materials & Procured
MATERIALS & PROCURED ITEMS · OFFICIAL TEMPLATE · v1.0
Steel/consumables pulled live from Supabase ppm_reference.materials. Procured Items section is per-project — clear the example rows and add your own.
STEEL — PER-THICKNESS PRICING · live from Supabase ppm_reference.materials
Material | Thickness | Unit | Cost €/kg | Markup | Quoted €/kg | Category | Note
S235JR 2mm | 2 mm | kg | 1.24 | 30% | 1.612 | thin | sheet stock
S235JR 3mm | 3 mm | kg | 1.21 | 30% | 1.573 | thin | main tank panels
S235JR 5mm | 5 mm | kg | 1.17 | 30% | 1.521 | thin | structural / ribs
S235JR 8mm | 8 mm | kg | 1.13 | 30% | 1.469 | thin | brackets
S235JR 10mm | 10 mm | kg | 1.22 | 30% | 1.586 | medium | brackets
S235JR 12mm | 12 mm | kg | 1.2 | 30% | 1.56 | medium | plates
S235JR 17mm | 17 mm | kg | 1.89 | 30% | 2.457 | heavy | VP=180 category — confirm before use
S235JR 25mm | 25 mm | kg | 1.89 | 30% | 2.457 | heavy | VP=180 category — confirm before use
S235JR 40mm | 40 mm | kg | 1.89 | 30% | 2.457 | heavy | flagged — may need plasma/waterjet not laser
1.4404 1mm | 1 mm | kg | 6 | 30% | 7.8 | SS | PLACEHOLDER — Metalmania not stocked, confirm supplier
1.4404 3mm | 3 mm | kg | 6 | 30% | 7.8 | SS | PLACEHOLDER
1.4404 6mm | 6 mm | kg | 6 | 30% | 7.8 | SS | PLACEHOLDER
1.4404 10mm | 10 mm | kg | 6 | 30% | 7.8 | SS | PLACEHOLDER
INSULATION
Material | Spec | Unit | Cost €/m² | Markup | Quoted €/m² |  | Note
ArmaFlex RA-25 | RAIL SD EN 45545 | m² | 71.41 | 30% | 92.833 |  | D-363 confirmed
WELDING CONSUMABLES · auto-calculated from weld hours
Material | Spec | Unit | Cost | Markup | Quoted |  | Note
MIG Wire ø1.0mm | 19-12-3-L-Si (Z000167) | kg | 16.1966 | 30% | 21.0556 |  | D-596
PROCURED ITEMS · PROJECT-SPECIFIC — clear these examples and add your own per job
Item | Supplier | Qty/set | RSD net/pc | € net/pc | Int € /set | Quoted € /set | Note
EXAMPLE — replace with real item | Supplier name | 1 | 0 | 0 | 0 | 0 | placeholder row — delete or overwrite
EXAMPLE — replace with real item | Supplier name | 1 | 0 | 0 | 0 | 0 | placeholder row — delete or overwrite
TOTAL PROCURED (per set) |  |  |  |  | 0 | 0

## Main Review
MAIN REVIEW · OFFICIAL TEMPLATE · v1.0
All values per ONE ASSEMBLY. Detail block below has 2 EXAMPLE parts — clear and replace with real project parts. Order-qty multiplication happens on Quote sheet only.
▼ SUMMARY — cost per assembly (per set) ▼
OPERATIONS
Operation |  | Hours | Int €/h | Int € |  | Quot €/h |  | Quot €
Laser Cut | Sum of per-part cut minutes → h | 0 | 162 | 0 |  | 210.6 |  | 0
Laser Setup (sheets) | sheet count × 11 min | 0 | 162 | 0 |  | 210.6 |  | 0
Press Bend | Sum bends × 40s → h | 0 | 60 | 0 |  | 78 |  | 0
Bend Setup | Distinct bent PNs × 15 min | 0 | 60 | 0 |  | 78 |  | 0
Drill Plain | Sum plain holes × 6s | 0 | 25 | 0 |  | 32.5 |  | 0
Drill Tapped | Sum tapped holes × 8s | 0 | 25 | 0 |  | 32.5 |  | 0
Drill Setup | Per-piece by mass bracket | 0 | 25 | 0 |  | 32.5 |  | 0
Weld Grinding | Total seam length × 3 min/m | 0 | 25 | 0 |  | 32.5 |  | 0
Deburring | All parts × 3 min | 0 | 22 | 0 |  | 28.6 |  | 0
Fit-up & Tack | Weld joints × 6 min | 0 | 48 | 0 |  | 62.4 |  | 0
Welding (arc + OF) | D-619 formula per weldment | 0 | 50 | 0 |  | 65 |  | 0
Insulation | ArmaFlex pieces × 6 min | 0 | 25 | 0 |  | 32.5 |  | 0
Hardware Insertion | fasteners × 8s | 0 | 18 | 0 |  | 23.4 |  | 0
Assembly | Parts × (5min + handling bracket) | 0 | 25 | 0 |  | 32.5 |  | 0
Sealing | Seal length × 6 min/m | 0 | 25 | 0 |  | 32.5 |  | 0
Final Fitting | All parts × 18 min | 0 | 25 | 0 |  | 32.5 |  | 0
Visual QC | 1 unit × 3 min | 0 | 40 | 0 |  | 52 |  | 0
Dimensional QC | 1 unit × 9 min | 0 | 40 | 0 |  | 52 |  | 0
Packaging | 1 unit × 25 min | 0 | 22 | 0 |  | 28.6 |  | 0
Shipping Prep | 12 min ÷ order qty (spread) | 0 | 22 | 0 |  | 28.6 |  | 0
TOTAL OPERATIONS |  | 0 |  | 0 |  | 0 |  | 0
RAW MATERIALS
Material | Grade / thickness | Net qty | Nest % | Gross qty | €/unit | Int € | Quot €/unit | Quot €
S235JR 2mm | sheet | 0 | 80% | 0 | 1.24 | 0 | 1.612 | 0
S235JR 3mm | sheet | 0 | 80% | 0 | 1.21 | 0 | 1.573 | 0
S235JR 5mm | sheet | 0 | 80% | 0 | 1.17 | 0 | 1.521 | 0
S235JR 8mm | sheet | 0 | 80% | 0 | 1.13 | 0 | 1.469 | 0
S235JR 10mm | plate | 0 | 80% | 0 | 1.22 | 0 | 1.586 | 0
S235JR 12mm | plate | 0 | 80% | 0 | 1.2 | 0 | 1.56 | 0
S235JR 17mm | plate (heavy) | 0 | 80% | 0 | 1.89 | 0 | 2.457 | 0
S235JR 25mm | plate (heavy) | 0 | 80% | 0 | 1.89 | 0 | 2.457 | 0
S235JR 40mm | plate (heavy) | 0 | 80% | 0 | 1.89 | 0 | 2.457 | 0
1.4404 SS 1mm | sheet | 0 | 80% | 0 | 6 | 0 | 7.8 | 0
1.4404 SS 3mm | sheet | 0 | 80% | 0 | 6 | 0 | 7.8 | 0
1.4404 SS 6mm | sheet | 0 | 80% | 0 | 6 | 0 | 7.8 | 0
1.4404 SS 10mm | plate | 0 | 80% | 0 | 6 | 0 | 7.8 | 0
ArmaFlex RA-25 | insul | 0 | 80% | 0 | 71.41 | 0 | 92.833 | 0
MIG Wire (auto from weld hours) | consumable | 0 | — | — | 16.1966 | 0 | 21.0556 | 0
TOTAL RAW MATERIALS | [5 empty] | 0 |  | 0
PROCURED ITEMS (per set)
Sum of all procured items (Sheet 2) | pulled from Materials & Procured sheet |  |  |  |  | 0 |  | 0
TOTAL PROCURED | [5 empty] | 0 |  | 0
FIXED COSTS (per assembly unit)
Engineering | EngHours × LabourRate ÷ OrderQty |  |  |  |  | 0 |  | 0
FEM Calculation | flat per assembly |  |  |  |  | 0 |  | 0
Transport | fixed order amount ÷ OrderQty |  |  |  |  | 0 |  | 0
Painting Prep Labour | 10 min/asm prep (mask, hang, unwrap) |  |  |  |  | 3 |  | 3.9
Powder Coating (outsource) | PaintArea × €/m² (RAL, if applicable) |  |  |  |  | 0 |  | 0
TOTAL FIXED COSTS | [5 empty] | 3 |  | 3.9
TOTAL PER ASSEMBLY | [5 empty] | 3 |  | 3.9
▼ DETAIL — per part breakdown (EXAMPLES — replace with real project parts) ▼
Part / Operation | Detail / Basis | Qty/Time | Unit | Int €/h | Int € | Quot €/h | Quot € | Note
EXAMPLE-PN-001 | S235JR 3mm × qty 1 | 0 | kg/pc
├ Laser Cut | formula per D-6xx pipeline — fill with real cut length/bends/holes | 0 | h | 162 | 0 | 210.6 | 0
├ Press Bend | formula per D-6xx pipeline — fill with real cut length/bends/holes | 0 | h | 60 | 0 | 78 | 0
├ Drill Plain | formula per D-6xx pipeline — fill with real cut length/bends/holes | 0 | h | 25 | 0 | 32.5 | 0
├ Deburring | formula per D-6xx pipeline — fill with real cut length/bends/holes | 0 | h | 22 | 0 | 28.6 | 0
├ Assembly | formula per D-6xx pipeline — fill with real cut length/bends/holes | 0 | h | 25 | 0 | 32.5 | 0
├ Final Fitting | formula per D-6xx pipeline — fill with real cut length/bends/holes | 0 | h | 25 | 0 | 32.5 | 0
EXAMPLE WELDMENT | seam mm · joints | 0 | mm
├ Fit-up & Tack | joints × 6 min | 0 | h | 48 | 0 | 62.4 | 0
├ Welding | (seam÷104÷30%)×1.09 — D-619 | 0 | h | 50 | 0 | 65 | 0
├ Weld Grinding | seam/1000 × 3 min/m | 0 | h | 25 | 0 | 32.5 | 0

## Quote
QUOTE · OFFICIAL TEMPLATE · v1.0
Base = TOTAL PER ASSEMBLY from Main Review. Risk % and Margin % below are example defaults from the last approved quote — confirm per project.
QUOTE INPUTS
Order Quantity | 1 | sets |  |  | from Norms sheet
Risk % | 8% |  |  |  | editable — 8% used on last approved quote
Margin % | 30% |  |  |  | editable — 30% used on last approved quote (confirm before reuse)
BASE — from Main Review
|  |  | Per Unit | Per Order Qty
Internal Cost |  |  | 3 | 3
Quotable Base |  |  | 3.9 | 3.9
QUOTE BUILD-UP
|  |  | Per Unit | Per Order Qty
Quotable Base |  |  | 3.9 | 3.9
+ Risk |  |  | 0.312 | 0.312
Subtotal (Base + Risk) |  |  | 4.212 | 4.212
+ Margin (on subtotal) |  |  | 1.2636 | 1.2636
TOTAL QUOTED |  |  | 5.4756 | 5.4756
PROFIT ANALYSIS
|  |  | Per Unit | Per Order Qty
Internal Cost |  |  | 3 | 3
Quoted Price |  |  | 5.4756 | 5.4756
PROFIT (Quoted − Internal) |  |  | 2.4756 | 2.4756
Effective margin on internal |  |  | 82.52% | 82.52%